## Sheet1
1 | /*
2 | Reads all sensors and attempts to command boat to sail Close haul and tack
3 | 8/24/14
4 | Uses the Arduino Mega with the Seeduino Grove Mega SHield - no separate servo driver
5 | Connect servos to PWM servo ports 8 (rudder) and 9 (sailWinch)
6 | GPS is on Mega HardwareSerial port 1, Connect the GPS TX to Arduino RX1=19, GPS RX to TX1=18
7 | Wind Sensor i on digital pin 7
8 | Compass is on SCL, SDA
9 | Radio Control receiver is read on pins 11 (rudder), 12 (sail)
10 | prints commands to serial monitor if asked (verbose ==true)
11 | Many GPS calculations done in library Usefulcalcs.h
12 | Diane Brancazio and Eric Schneider
13 | www.robosail.org -- diane@robosail.org
14
15
16 | Sensors And Their Data Outputs
17
18 | Wind Vane (direction wind is coming from)
19 | US Digital MA3 Magnetic Encoder
20 | Data comes in 0-360°, set 0° = in irons, starboard wind is 90° and port wind is -90°
21 | Relative reading
22
23 | Compass (direction boat is pointing)
24 | Data comes in 0 to 360°, expect North is 0° but orient sensor so East = 0°
25 | Adafruit LSM303 Accelerometer and Compass Breakout
26 | Absolute reading
27
28 | GPS (location in latitude and longitude)
29 | starts as angle in degrees, we convert to radians, then to x, y (meters)
30 | Adafruit Ultimate GPS Breakout
31 | Absolute reading
32
33 | Absolute Wind Direction (real direction wind is coming from)
34 | Set East = 0° range = -180° to +180°
35 | Data needed: Relative Wind Direction
36
37 | Absolute Angle-to-Waypoint (direction from boat to destination)
38 | range is -180° to +180° or 0 to 360°
39 | Starting point is (x1, y1), destination waypoint is (x2, y2)
40 | Data needed: GPS location of boat and destination, or just difference
41
42 | Relative Angle-to-Waypoint (angle boat must turn through to be heading at destination)
43 | range is -180° to +180° or 0 to 360°
44 | Data needed:
45 | o GPS location of boat and destination (or just difference)
46 | o Compass heading
47
48 | Rudder
49 | clockwise = negative
50 | counter-clockwise = positive
51
52 | Sail
53 | depends on the wind, but limit is 90 degrees
54 | */
55
56 | //----------------LIBRARIES-------------------
57 | #include <Wire.h> |  |  |  | // for servos
58 | #include <Servo.h> |  |  |  | // for servos
59 | #include <Adafruit_Sensor.h> | // for comnpass
60 | #include <Adafruit_LSM303_U.h> | // for comnpass
61 | #include <Adafruit_GPS.h> |  | // for GPS
62 | #include <SoftwareSerial.h> |  | // for GPS
63 | #include <UsefulCalcs.h> |  | // for GPS
64
65 | /*------------FLAGS --------------------------------------*/
66 | bool verbose = true; | //Set to true to enable printlns to the Serial Monitor
67 | bool manualSail = true; //set to false for autonomous sail
68 | bool manualRudder = true; //set to false for autonomous rudder
69
70 | /*-- Definitions and Global variables for Servos, Receiver, Compass, GPS, WInd Sensor ---------------*/
71
72 | Servo rudderServo; //create servo objects
73 | Servo sailWinchServo;
74 | #define rudder 11 //input pins from receiver
75 | #define sailwinch 12
76 | Adafruit_LSM303_Mag_Unified MagComp = Adafruit_LSM303_Mag_Unified(12345); // unique ID
77 | #define windpin 7 | //Wind sensor MA3 input pin
78 | unsigned long duration; |  | // used to read wind sensor
79 | int WindDirection;
80
81 | // Use hardware serial on Mega with GPS TX to Arduino RX1=19 and GPS RX toTX1=18
82 | Adafruit_GPS GPS(&Serial1); //call this Serial for Uno, Serial1 for Mega
83 | #define GPSECHO false
84 | void useInterrupt(boolean); // Func prototype keeps Arduino 0023 happy ??
85
86 | /*----------------------USEFUL GLOBAL VARIABLES----------------------*/
87 | // What is meant by relative and absolute
88 | // Relative is relative to the boat. Wind at the nose is 0 degrees,
89 | // and it goes from 0-180 on the starboard side and 0 to -180
90 | // on the port side. A relative boat direction of 90 means turning
91 | // the boat 90 degrees to starboard
92 | // Absolute is relative to the world. East is 0, and it increases
93 | // In the counter clockwise direction. If the boat is at (0, 0) and
94 | // the next waypoint is (-20, 20), the next waypoint is at an absolute
95 | // heading of 135 degrees, regardless of which direction the boat is
96 | // pointing at the moment
97
98 | // Things we can get from the sensors
99 | int relWind = 0; // From wind sensor (degrees)
100 | float absBoatHeading = 0; // From compass (degrees)
101 | float absBoatPositionX = 0; // From the GPS (meters)
102 | float absBoatPositionY = 0; // From the GPS (meters)
103 | float startingPositionX = 0; // From the GPS (meters)
104 | float startingPositionY = 0; // From the GPS (meters)
105
106 | // Things we can calculate
107 | int absvalRelWind; // absolute value of wind sensor
108 | float absWind = 0; // From wind sensor + compass (degrees)
109 | float absAngleToWaypoint = 0; // From waypoints + GPS (degrees)
110 | float relAngleToWaypoint = 0; // From absATW + compass (degrees)
111
112 | // Useful variables
113 | int GPS_counter = 0;
114 | int rudderIn; // inputs from transmitter, in degrees
115 | int sailwinchIn;
116 | int rudderCMD = 0;
117 | int sailCMD = 45;
118
119 | bool RC_good = false; |  |  | //not currently used
120 | bool compass_good = false;
121 | bool GPS_good = false; |  | //not currently used
122 | bool wind_good = false; |  | //not currently used
123
124 | #define ironsRange 45
125 | float pi = 3.14159;
126 | // Initialize the calculator object
127 | UsefulCalcs calc(verbose);
128 | // Create the variables for latLontoUTM (these are placeholders)
129 | float pos[2];
130 | float lat = 42.36;
131 | float lon = -71.06;
132
133 | // Enter the waypoints here
134 | const float waypointsX[] = {0, 5, 10};
135 | const float waypointsY[] = {0, 5, -10};
136 | // The boat will start at the first waypoint, indexes from 0
137 | int currentWaypoint = 0; | // index of current waypoint
138
139 | /************************** SETUP ***********************************/
140 | void setup()
141 | {
142 | Serial.begin(9600); | // Set baud rate for the serial monitor
143 | Serial.println("BoatCode_0825 starting up, beginning intialization...");
144 | if (sizeof(waypointsX) != sizeof(waypointsY)) {
145 | while(1) {
146 | Serial.println("Your waypointsX and waypointsY aren't the same length!");
147 | Serial.println("This would cause problems, so I just won't run");
148 | }
149 | }
150
151 | /*--------- SetUp Receiver, Servos, Compass, GPS, Wind Sensor ------------------*/
152
153 | pinMode(rudderIn, INPUT); | // Set RC receiver on digital input pins
154 | pinMode(sailwinchIn, INPUT);
155 | RC_good = true; | //need to test for this?
156
157 | rudderServo.attach(8);
158 | sailWinchServo.attach(9); // attaches the servo on pin 9 to the servo object
159
160 | //Compass LMS303 setup code - check for magnetic compass sensor
161 | int tries = 0;
162 | // This tries 5 times to connect to the compass, wait half sec in between each try
163 | while(!MagComp.begin() && tries < 5) {
164 | Serial.println("Oops, no LSM303 detected ... Check your wiring!");
165 |  |  |  |  | // need better way to indicate
166 | delay(500);
167 | tries ++;
168 | }
169
170 | if (tries >= 5) {compass_good = false;}
171 | else {compass_good = true;}
172
173 | /*----------------------SET UP GPS SENSOR----------------------------*/
174 | // Adafruit MTK GPS setup code
175 | GPS.begin(9600); //9600 NMEA is the default baud rate
176
177 | GPS.sendCommand(PMTK_SET_NMEA_OUTPUT_RMCONLY); | // Use only "minimum recommended" data
178 | GPS.sendCommand(PMTK_SET_NMEA_UPDATE_1HZ); | // set update rate to 1 Hz
179
180 | GPS_good = true; |  | // Check "fix" for this ??
181 | useInterrupt(true);
182
183 | // This will run on startup and will save that position as the (0,0) origin
184 | //all variables are global, so we do not pass them to the function or get any in return
185 | getAbsBoatPosition();
186 | startingPositionX = absBoatPositionX;
187 | startingPositionY = absBoatPositionY;
188
189
190 | pinMode(windpin, INPUT); |  | // set Wind sensor pin as digital input
191 | wind_good = true;
192
193 | } // End of setup
194
195
196 | // ******************this code is between setup and loop ****************
197 | // Interrupt is called once a millisecond, looks for any new GPS data, and stores it
198 | SIGNAL(TIMER0_COMPA_vect) {
199 | char c = GPS.read();
200 | // if you want to debug, this is a good time to do it!
201 | #ifdef UDR0
202 | if (GPSECHO)
203 | if (c) UDR0 = c;
204 | // writing direct to UDR0 is much much faster than Serial.print
205 | // but only one character can be written at a time.
206 | #endif
207 | }
208
209 | void useInterrupt(boolean v) {
210 | if (v) {
211 | // Timer0 is already used for millis() - we'll just interrupt somewhere
212 | // in the middle and call the "Compare A" function above
213 | OCR0A = 0xAF;
214 | TIMSK0 ¦= _BV(OCIE0A);
215 | }
216 | }
217
218 | uint32_t timer = millis();
219
220
221
222 | /****************************** LOOP ***************************/
223 | void loop()
224 | {
225 | if (timer > millis()) timer = millis(); //reset millis tmer if it wraps aroubd
226
227 | if (verbose) Serial.print("\n\n"); | // clear space for next run through loop
228 | /*----------------------GET THE SENSOR VALUES------------------------*/
229
230 | getAbsBoatPosition(); // read GPS values from GPS breakout
231 | readTransmitter(); // read RC transmitter via receiver and
232 | // will put reading in rudderIn and sailwinchIn in degrees
233
234 | absBoatHeading = getAbsBoatHeading(); //read compass
235
236 | relWind = getRelativeWind(); //read wind sensor
237
238 | /*----------------------CALCULATE THE THINGS YOU NEED----------------*/
239 | absWind = getAbsWind(relWind, absBoatHeading);
240 | absAngleToWaypoint = getAbsAngleToWaypoint(waypointsX[currentWaypoint],
241 | waypointsY[currentWaypoint], absBoatPositionX, absBoatPositionY);
242 | // relAngleToWaypoint = getRelativeAngleToWaypoint(absAngleToWaypoint, absBoatHeading);
243
244 | /*-------------------------------------------------------------------*/
245 | /*----------------------PROGRAM LOGIC -----------------*/
246 | /*--------------DECIDE HOW TO SET SAIL/RUDDER BASED ON DATA----------*/
247
248 | if (manualRudder == true)
249 | {rudderCMD = rudderIn;}
250 | else
251 | // close Haul Code for rudder
252 | // assume maximum position of rudder is +-80.
253 | // to turn upwind rudder comand has opposite sign of relWind
254 | // Greater than +-135 push rudder full towards sail
255 | // Within +-45 leave rudder alone (may want to add bear off code)
256 | // in reach zones create a linear function with slope -80/90
257 | {
258 | if (relWind <= -135)
259 | rudderCMD = 80;
260 | if ((relWind > -135) && (relWind < -45))
261 | rudderCMD = (-.89 * relWind) - 40;
262 | if ((relWind >= -45) && (relWind <= 45))
263 | rudderCMD = 0;
264 | if ((relWind > 45) && (relWind < 135))
265 | rudderCMD = (-.89 * relWind) + 40;
266 | if (relWind >= 135)
267 | rudderCMD = -80;
268 | }
269 | if (verbose)
270 | {Serial.print("rudderCMD = "); Serial.println(rudderCMD);}
271
272 | if (manualSail == true)
273 | {sailCMD = sailwinchIn;}
274 | else
275 | {
276 | // close Haul Code for sail
277 | // assume maximum position of sail is +-90.
278 | // to turn upwind rudder comand has opposite sign of relWind
279 | // Greater than +-135 push rudder full towards sail
280 | // Within +-45 leave rudder alone (may want to add bear off code)
281 | // in reach zones create a linear function with slope -80/90// trim sail based on rudder position
282 | // set to "full in' if within 45 of upwind and "full out" if within 45 of downwind
283 | // When the sail is in between make a linear relationship
284 | // between the sail setting and the wind
285 | absvalRelWind = abs(relWind);
286 | if (absvalRelWind < 45)
287 | sailCMD = 0;
288 | if ((absvalRelWind >= 45) && (absvalRelWind < 135))
289 | sailCMD = absvalRelWind - 45;
290 | if (absvalRelWind >= 135)
291 | sailCMD = 90;
292 | }
293 | if (verbose)
294 | {Serial.print("SailCMD = "); Serial.println(sailCMD);}
295
296 | //COMMAND THE MOTORS
297
298 | // will send input from transmitter or calculated postion
299 | //depending on whether it is manual or autonomous
300 | commandMotor(rudderCMD, rudder);
301 | commandMotor(sailCMD, sailwinch);
302
303 | } // End of loop()
304
305 | /*----------------- FUNCTION TO COMMAND A MOTOR------------------*/
306
307 | void commandMotor(int pos, int servoname)
308 | {
309 | if (servoname == rudder) rudderServo.write(pos+90); //servos go 0 to 180
310 | if (servoname == sailwinch) sailWinchServo.write(pos+90);
311 | }
312
313 | /*----------------- FUNCTION TO READ THE TRANSMITTER ------------------*/
314 | void readTransmitter()
315 | //read pulse width of each channel from tranmitter thru receiver
316 | //syntax is pulseIn(pin, value, timeout), reads HIGH value, and timeout is in ms
317 | {
318 | int rCH, sCH;
319 | rCH = pulseIn(rudder, HIGH, 25000);
320 | if ((rCH < 1000) ¦¦ (rCH > 2000)) return; //noisy/out of range, don't change any values
321 | rCH = map(rCH, 1000,2000,-80,80); // put reading in degrees, only go to 80 max
322
323 | sCH = pulseIn(sailwinch, HIGH, 25000);
324 | if ((sCH < 1000) ¦¦ (sCH > 2000)) return;
325 | sCH = map(sCH, 1000,2000,0,90);
326 | if (verbose)
327 | {
328 | Serial.print("Rudder from transmitter: "); Serial.println(rCH);
329 | Serial.print("SailWinch from Transmitter:"); Serial.println(sCH);
330 | }
331 | rudderIn = rCH;
332 | sailwinchIn = sCH;
333 | return;
334 | }
335
336
337 | /*----------------- FUNCTIONS TO READ ALL SENSORS--------------------*/
338
339 | float getRelativeWind() | //read MA3 PWM output
340 | {
341 | duration = pulseIn(windpin, HIGH);
342 | // use a calibration routine to find max pulse width which is typ 1023
343 | // after calibrating, convert to heading in degrees
344 | WindDirection= map(duration, 0, 1010, -180, 180);
345
346 | // constrain value between 0 and 360 to get rid of noisy outliers
347 | // use minus sign so values increase in CCW direction
348 | WindDirection = -min(max(WindDirection, -180), 180);
349
350 | if (verbose) {
351 | Serial.print("Relative wind direction:--------------------- ");
352 | Serial.println(WindDirection); }
353 | return WindDirection;
354 | }
355
356 | float getAbsBoatHeading() | //this compass code all needs to be tilt compensated
357 | {
358 | if (compass_good) {
359 | sensors_event_t event;
360 | MagComp.getEvent(&event);
361
362 | // Calculate the angle of the vector y, x and convert from radians to degrees
363 | float heading = atan2(event.magnetic.y, event.magnetic.x)*180.0/pi;
364 | // Then normalize to 0-360
365 | heading = normalize0To360(heading);
366
367 | if (verbose) {
368 | //Serial.print("y reading: "); Serial.print(event.magnetic.y);
369 | //Serial.print(" --- x reading: "); Serial.println(event.magnetic.x);
370 | Serial.print("Compass Heading: "); Serial.println(heading);
371 | }
372 | return heading;
373 | }
374 | }
375
376 | void getAbsBoatPosition()
377 | {
378 | if (GPS.newNMEAreceived()) {
379
380 | if (verbose) {
381 |  |  |  | Serial.print("\n\n");
382 |  | // Print the string and set the newNMEAreceived() flag to false
383 | Serial.println(GPS.lastNMEA());
384 |  | GPS.parse(GPS.lastNMEA());
385
386 | Serial.print("\n read and parsing");
387 | Serial.print("\nTime: ");
388 | Serial.print(GPS.hour, DEC); Serial.print(':');
389 | Serial.print(GPS.minute, DEC); Serial.print(':');
390 | Serial.print(GPS.seconds, DEC); Serial.print('.');
391
392 | Serial.print("Fix: "); Serial.print((int)GPS.fix);
393 | Serial.print(" quality: "); Serial.println((int)GPS.fixquality);
394
395 | if (GPS.fix) {
396 | Serial.print("Location: ");
397 | // ASK: What's difference between GPS.latitude and GPS.lat? lat is just N, lon is W
398 | Serial.print(GPS.latitude, 4); Serial.print(GPS.lat);
399 | Serial.print(", ");
400 | Serial.print(GPS.longitude, 4); Serial.println(GPS.lon);
401 | }
402 | }
403
404
405 | float boatLat = (GPS.latitude - floor(GPS.latitude/100.0)*100)/60.0 + floor(GPS.latitude/100);
406 | float boatLon = -((GPS.longitude - floor(GPS.longitude/100.0)*100)/60.0 + floor(GPS.longitude/100));
407 | // Change lat/lon to UTM
408 | //CHECK should result be a pointer?
409 | calc.latLonToUTM(boatLat, boatLon, pos); //call to usefulcalcs library
410 | Serial.print("Pos x: "); Serial.println(pos[0]);
411 | Serial.print("Pos y: "); Serial.println(pos[1]);
412
413 | // Make the boat position relative to where it was started
414 | absBoatPositionX = absBoatPositionX - startingPositionX;
415 | absBoatPositionY = absBoatPositionY - startingPositionY;
416 | }
417 | else Serial.println("GPS data not received");
418 | }
419
420
421
422
423
424 | /*----------------- FUNCTIONS TO CALCULATE WHAT YOU NEED-------------*/
425
426 | float getAbsWind(float rWind, float aBoatHeading) {
427 | float aWind = aBoatHeading - rWind;
428 | aWind = normalizeN180ToP180(aWind);
429
430 | if (verbose) {
431 | Serial.print("Absolute wind direction: "); Serial.println(aWind);
432 | }
433 | return aWind;
434 | }
435
436 | float getAbsAngleToWaypoint(float wpX, float wpY, float boatX, float boatY) {
437 | return angleBetweenTwoPoints(wpX, wpY, boatX, boatY);
438 | }
439
440 | float getRelativeAngleToWaypoint(float absAngle, float boatHeading) {
441 | float angle = normalizeN180ToP180(boatHeading - absAngle);
442
443 | if (verbose) {
444 | Serial.print("The boat needs to turn "); Serial.print(angle);
445 | Serial.println(" degrees to point straight at the next waypoint");
446 | }
447 | return angle;
448 | }
449
450
451 | /*----------------- USEFUL FUNCTIONS (YOUR LIBRARY)------------------*/
452
453 | float normalize0To360(float angle)
454 | {
455 | while (angle < 0){
456 | angle += 360;
457 | }
458 | while (angle > 360){
459 | angle -= 360;
460 | }
461 | return angle;
462 | }
463
464 | float normalizeN180ToP180(float angle)
465 | {
466 | while (angle < -180){
467 | angle += 360;
468 | }
469 | while (angle > 180){
470 | angle -= 360;
471 | }
472 | return angle;
473 | }
474
475 | float angleBetweenTwoPoints(float p2X, float p2Y, float p1X, float p1Y){
476 | // Do trig and convert to degrees
477 | float angle = atan2((p2Y - p1Y), (p2X - p1X)) * 180 / pi;
478
479 | if (verbose){
480 | Serial.print("Angle from point1 to point2: "); Serial.println(angle);
481 | }
482
483 | return angle;
484 | }

## Sheet2
1 | /*
2 | Sensors And Their Data Outputs
3
4 | Wind Vane (direction wind is coming from)
5 | US Digital MA3 Magnetic Encoder
6 | Data comes in 0-360°, set 0° = in irons, starboard wind is 90° and port wind is -90°
7 | Relative reading
8
9 | Compass (direction boat is pointing)
10 | Data comes in 0 to 360°, expect North is 0° but orient sensor so East = 0°
11 | Adafruit LSM303 Accelerometer and Compass Breakout
12 | Absolute reading
13
14 | GPS (location in latitude and longitude)
15 | starts as angle in degrees, we convert to radians, then to x, y (meters)
16 | Adafruit Ultimate GPS Breakout
17 | Absolute reading
18
19 | Absolute Wind Direction (real direction wind is coming from)
20 | Set East = 0° range = -180° to +180°
21 | Data needed: Relative Wind Direction
22
23 | Absolute Angle-to-Waypoint (direction from boat to destination)
24 | range is -180° to +180° or 0 to 360°
25 | Starting point is (x1, y1), destination waypoint is (x2, y2)
26 | Data needed: GPS location of boat and destination, or just difference
27
28 | Relative Angle-to-Waypoint (angle boat must turn through to be heading at destination)
29 | range is -180° to +180° or 0 to 360°
30 | Data needed:
31 | o GPS location of boat and destination (or just difference)
32 | o Compass heading
33
34 | Rudder
35 | clockwise = negative
36 | counter-clockwise = positive
37
38 | Sail
39 | depends on the wind, but limit is 90 degrees
40 | */
41
42 | //Include libraries for sensors and servos
43 | #include <Wire.h>
44 | #include <Adafruit_PWMServoDriver.h>
45
46 | Adafruit_PWMServoDriver pwm = Adafruit_PWMServoDriver(); //set address
47
48 | #define rudderServo 6
49 | #define sailWinchServo 7
50
51 | //CHECK IF CHANNEL IS CORRECT
52 | //Transmitter channel values
53 | int ch1;
54 | int ch2;
55
56 | #define SERVOMIN 250 // minimum pulse length count for servo
57 | #define SERVOMAX 500 // maximum pulse length count for servo
58 | #define rudderGAIN -.5 // multiply angles by this to get rudderCMD
59
60 | // From wind sensor (degrees)
61 | float relWind = 0;
62 | int rudderCMD = 0;
63 | //sailCMD stays positive
64 | int sailCMD = 45;
65 | #define ironsRange 45
66
67 | #define rudder 11 //TODO input pins from receiver
68 | #define sailwinch 12
69 | int rudderIn; | // inputs from transmitter, in degrees
70 | int sailwinchIn;
71 | int pulselen; //PWM signal to servos
72 | #define windpin 7 //Wind sensor input pin
73 | unsigned long duration;
74 | int WindDirection;
75
76 | int tackDegree;
77
78 | void setup()
79 | {
80 | /*----------------------SET UP WIND SENSOR---------------------------*/
81 | // WindSensor MA3 setup code - set pin as digital input
82 | pinMode(windpin, INPUT);
83
84 | /*----------------------SET UP SERVOS---------------------------*/
85 | pwm.begin();
86 | pwm.setPWMFreq(60); // Analog servos run at ~60 Hz updates
87
88 | /*----------------------SET UP SERIAL MONITOR---------------------------*/
89 | Serial.begin(9600);
90
91 | /*----------------------SET UP INPUT FROM TRANSMITTER ------------------*/
92 | rudderIn = 0; //TODO understand
93 | sailwinchIn = 45; //TODO understand
94 | }
95
96 | void loop()
97 | {
98 | //read Transmitter and put reading in rudderIn and sailwinchIn in degrees,
99 | readTransmitter();
100 | //getRelativeWind() function is below
101 | relWind = getRelativeWind();
102
103 | // rudderGAIN is set above and should be negative, range is 75 degr
104
105 | //sets the limits for the rudder movement
106 | rudderCMD = max(min(relWind * rudderGAIN, 75), -75);
107
108 | //BUFFER: dont make changes if within 5 degrees
109 | if (abs(rudderCMD)< 5 )
110 | {
111 | rudderCMD = 0;
112 | }
113
114 | tackDegree = closeHaul() * 90;
115 | delay(15000);
116 | tack(tackDegree);
117 | }
118
119 | /*----------------- FUNCTION TO TACK ------------------*/
120 | void tack(int boatTurn)
121 | {
122
123 | //boatTurn is positive when boat turns counter-clockwise and negative when boat turns clockwise
124 | int newRelWind = relWind - boatTurn;
125 | while (newRelWind < -180)
126 | {
127 | newRelWind += 180;
128 | }
129 | while (newRelWind > 180)
130 | {
131 | newRelWind -= 180;
132 | }
133
134 | //Port Tack
135 | if (relWind > 0)
136 | {
137 | while( relWind > newRelWind)
138 | {
139 | commandMotor(-75, rudderServo); //steer rudder to maximum clockwise
140 | commandMotor(60, sailWinchServo); // let the sail luff a bit, roughly 60 degrees
141 | relWind = getRelativeWind();
142 | }
143 | }
144 | //Starboard Tack
145 | else if (relWind < 0)
146 | {
147 | while( relWind < newRelWind)
148 | {
149 | commandMotor(75, rudderServo);
150 | commandMotor(60, sailWinchServo);
151 | relWind = getRelativeWind();
152 | }
153 | }
154
155 | commandMotor(0, rudderServo);
156 | trimSail(relWind);
157
158 | //alternative to trimSail?
159 | //if boatTurn is negative, then sail ADDS 0.5 * boatTurn
160 | //if boatTurn is positive, then sail SUBTRACTS 0.5 * boatTurn
161 | //commandMotor(abs(sailCMD-(0.5*boatTurn)), sailWinchServo);
162 | }
163
164 | /*----------------- FUNCTION TO TRIM SAIL (SET IT TO MOVE WITH WIND) ------------------*/
165 | void trimSail(int relativeWind)
166 | {
167 | // trim sail based on rudder position
168 | // set to "full in' if within 45 of upwind and "full out" if within 45 of downwind
169 | // When the sail is in between make a linear relationship
170 | // between the sail setting and the wind
171 | if (abs(relativeWind) < ironsRange)
172 | {
173 | sailCMD = 0;
174 | }
175 | if (abs(relativeWind) > 135)
176 | {
177 | sailCMD = 90;
178 | }
179 | if ((abs(relativeWind) > ironsRange) && (abs(relativeWind) < 135))
180 | {
181 | sailCMD = abs(relativeWind) - 45;
182 | }
183
184 | commandMotor(sailCMD, sailWinchServo);
185 | }
186
187 | /*----------------- FUNCTION TO CLOSE HAUL EITHER DIRECTION ------------------*/
188 | int closeHaul()
189 | {
190 | //determine which is the closest closeHaul
191 | int newRelWind;
192
193 | //returns which direction (+90 or -90) to tack depending on which closeHaul
194 | int portOrStarboardWind;
195
196 | //INSTANCE 1: closest closeHaul would be the boat is sailing toward the right, wind at port
197 | //make relWind = 45
198 | if(relWind >= 0 && relWind <= 180)
199 | {
200 | portOrStarboardWind = 1; //the next tack will be positive 90 degrees
201 | newRelWind = 45;
202 | if (relWind > newRelWind)
203 | {
204 | while(relWind > newRelWind)
205 | {
206 | commandMotor(-75, rudderServo);
207 | relWind = getRelativeWind();
208 | }
209 | }
210 | else //(relWind < newRelWind)
211 | {
212 | while(relWind < newRelWind)
213 | {
214 | commandMotor(75, rudderServo);
215 | relWind = getRelativeWind();
216 | }
217 | }
218 | }
219 | //INSTANCE 2: closest closeHaul would be if the boat is sailing toward the left, wind at starboard
220 | //make relWind = -45
221 | else if (relWind <= 0 && relWind >= -180)
222 | {
223 | portOrStarboardWind = -1; //the next tack will be negative 90 degrees
224 | newRelWind = -45;
225 | if(relWind < newRelWind)
226 | {
227 | while(relWind < newRelWind)
228 | {
229 | commandMotor(-75, rudderServo);
230 | relWind = getRelativeWind();
231 | }
232 | }
233 | else //(relWind > newRelWind)
234 | {
235 | while(relWind > newRelWind)
236 | {
237 | commandMotor(75, rudderServo);
238 | relWind = getRelativeWind();
239 | }
240 | }
241 | }
242
243 | commandMotor(0, rudderServo);
244 | //trimSail(relWind);
245 | return portOrStarboardWind;
246 | }
247
248
249
250
251
252
253
254
255
256
257
258
259
260
261 | //challenge was to program a robotic sailboat
262 | //write basic manuevers
263 | //3 sensors
264
265 | //control jibe, pull sail in, turn a little and wind will catch, and let sail out gradually
266
267 | //snap jibe, let sail all the way out, turn 90 degrees let wind catch the sail and swing the sail
268
269
270
271
272
273
274
275
276
277
278
279
280
281
282
283 | /*----------------- FUNCTIONS TO COMMAND THE MOTORS------------------*/
284 | void commandMotor(int pos, int servoname)
285 | {
286 | int pulselen = 375;
287
288 | if (servoname == rudderServo)
289 | {
290 | if (pos >= 0)
291 | {
292 | pulselen = (map(pos, 0, 80, 375, SERVOMAX)); // TODO change range
293 | }
294
295 | if (pos < 0)
296 | {
297 | pulselen = (map(pos, 0, -80, 375, SERVOMIN)); // TODO change range
298 | }
299 | //creates PWM signal starting from 0 and going to pulselen for servo connected at "servonum"
300 | pwm.setPWM(servoname, 0, pulselen);
301 | }
302
303 | if (servoname == sailWinchServo)
304 | {
305 | pulselen = (map(pos, 0, 90, SERVOMIN, SERVOMAX)); // change range
306
307 | //creates PWM signal starting from 0 and going to pulselen for servo connected at "servonum"
308 | pwm.setPWM(servoname, 0, pulselen);
309 | }
310 | }
311
312
313 | /*----------------- FUNCTION TO READ THE TRANSMITTER ------------------*/
314 | //read pulse width of each channel from tranmitter thru receiver
315 | //syntax is pulseIn(pin, value, timeout), reads HIGH value, and timeout is in ms
316 | void readTransmitter()
317 | {
318 | int rCH, sCH;
319 | rCH = pulseIn(rudder, HIGH, 25000);
320 | if ((rCH < 1000) ¦¦ (rCH > 2000)) return; | //don't change any values
321 | rCH = map(rCH, 1000,2000,-80,80); |  | // put reading in degrees
322
323 | sCH = pulseIn(sailwinch, HIGH, 25000);
324 | if ((sCH < 1000) ¦¦ (sCH > 2000)) return;
325 | sCH = map(sCH, 1000,2000,0,90);
326
327 | rudderIn = rCH;
328 | sailwinchIn = sCH;
329 | }
330
331 | /*----------------- FUNCTION TO READ THE WIND SENSOR ------------------*/
332 | float getRelativeWind()
333 | {
334 | //read MA3 PWM output
335 | duration = pulseIn(windpin, HIGH);
336 | // use a calibration routine to find max pulse width which is typ 1023
337 | // after calibrating, convert to heading in degrees
338 | WindDirection= map(duration, 0, 995, -180, 180); // TODO Changed
339 | WindDirection = -min(max(WindDirection, -180), 180);
340 | return WindDirection;
341 | }